## Sheet1
No | Part Name | Quantity | Fabrication Method
Gripper Frame Assembly
1 | 2020 Aluminimum Extrusion (220mm) | 2 | Fabricated from Alu Extrusion
2 | 2020 Aluminimum Extrusion (650mm) | 2
3 | 2020 Aluminimum Extrusion (485mm) | 2
4 | Extrusion Column Joint | 24 | Provided in Workshop
5 | M5 T Nut | 44
6 | M5 8mm Screw | 44
Gripper Assembly(Parts for 2X)
1 | 2020 Aluminimum Extrusion (180mm) | 2 | Fabricated from Alu Extrusion
2 | Dead End | 2 | Fabricated from Alu Plates
3 | Metal Brackets | 6 | Fabricated from Raw Material
4 | Rack Guide | 2 | 3D Printed
5 | Motor Side Plate 1 | 2 | Fabricated from Alu Plates
6 | Metal Brackets(Motor) | 4
7 | Motor Mount Spacer | 2 | 3D Printed
8 | MG996 Servo Motor | 2 | Provided in Workshop
9 | Motor Side Plate 2 | 2 | Fabricated from Alu Plates
10 | Motor Bottom Plate | 2
11 | M4 Hex Screw (10mm) | 8 | Provided in Workshop
12 | M4 Hex Screw (25mm) | 4
13 | M4 Hex Nut | 12
14 | M2 Hex Screw (10mm) | 28
16 | M2 Hex Screw (12mm) | 4
17 | M2 Hex Nut | 32
18 | M3 Hex Screw (10mm) | 2
19 | M3 Hex Nut | 2
20 | Motor Horn (Cross) | 2
21 | Spur Gear | 2 | 3D Printed
22 | Rack with Mount(right) | 1
23 | Rack with Mount(left) | 1
24 | Moving End (right) | 1 | Fabricated from Alu Plates
25 | Moving End (Left) | 1
26 | Moving End Spacer | 1 | 3D Printed
27 | Dead End Slide | 2
28 | Moving End Slide | 2
Whole Assembly
1 | Magni Robot Base | 1 | Provided in Workshop
2 | Gripper Frame | 1 | Fabricated
3 | M5 Hex Screw(8mm) | 20 | Provided in Workshop
4 | M5 T Nut | 20
5 | Gripper(Left) | 1 | Fabricated
6 | Gripper (Right) | 1 | Fabricated